## MDFO2113-p14g
MDFO2113-p14g
| Housing | Leads | Tube | Insulator | Solder ring
Materials | 4J29 | 4J29 | 4J29 | BH-G/K | HLAgCu28
Plating | Ni:2.5～8.9μm, Au: ≥0.75μm
Dimensions | L:20.8mm,W:12.7mm,H:4.57mm
Insulation resistance | ≥1× 1010 Ω (500V DC)
Hermeticity | ≤ 1 x 10-3 Pa * cm3 /s
Note | Unspecified tolerances are ±0.2mm
Lid
[6 empty] | Materials | 4J42
[6 empty] | Finish | Ni: 2.5～8.9μm, Au: ≥0.6μm
[6 empty] | Dimensions | L:20.67mm±0.1,W:12.57mm±0.1,H:0.25mm±0.05
[6 empty] | Note | Unspecified tolerances are ±0.2mm
Categories: Opto-electronic package, plug-in package, glass to metal seal
Description: 13+1 ground lead, Kovar plug-in package, with fiber optic channel, Au finishing.