## M32096Q-008 - MDIP1313-p4b
MDIP1313-p4b
| Housing | Leads | Solder ring | Insulators
Materials | Kovar |  | HLAgCu28 | BH-G/K
Plating | Ni:1.3～11.43μm, | Ni: 1.3～11.43μm, Au≥1.0μm
Dimensions | L:45mm, W:29mm, H:9.4mm±0.1
Insulation resistance | ≥1× 1010 Ω (500V DC)
Hermeticity | ≤ 1 x 10-3 Pa * cm3 /s
Note | Unspecified tolerances are ±0.2mm