## MBCY010-w5 - MBCY010-w5
MBCY010-w5
| Housing | Leads | Insulators
Materials | Kovar |  | BH-G/K
Plating | Ni: 1.3～8.9μm, Au≥1μm
Diameter | Φ9.5mm±0.05
Insulation resistance | >5× 108 Ω (500V DC)
Hermeticity | ≤ 1 x 10-3 Pa * cm3 /s
Sealing Method | Suitable for laser welding
Note | Unspecified tolerances are ±0.1mm