## MSFM9015-g4
MSFM9015-g4
| Housing | Tube | Leads
Materials | 304 stainless steel | 4J50
Plating | Ni: 3～15μm, Au: ≥1μm
Dimensions | L:90mm,W:14.5mm,H:10mm
Insulation resistance | ≥1× 109 Ω (500V DC)
Hermeticity | ≤ 1 x 10-3 Pa * cm3 /s
Note | Unspecified tolerances are ±0.2mm
Lid
|  |  |  | Materials | 304 stainless steel
|  |  |  | Finish | Ni: 3～15μm, Au≥1μm
|  |  |  | Dimensions | L:89.8mm,W:14.2mm,H:0.2±0.05mm
|  |  |  | Note | Unspecified tolerances are ±0.2mm