## MSFO2006-p2 - MSFO2006-p2
MSFO2006-p2
| Housing | Leads | Tube | Insulator | Solder ring
Materials | 4J29 | 4J29 | 4J29 | BH-A/K | HLAgCu28
Plating | Ni:1.3～11.43μm, Au: ≥0.5μm
Dimensions | L:20mm,W:5.6mm-0.1 H:4.4mm
Insulation resistance | ≥1× 1010 Ω (500V DC)
Hermeticity | ≤ 1 x 10-3 Pa * cm3 /s
Note | Unspecified tolerances are ±0.2mm