## TO-39-013 - TO-39-013
TO-39-013
| Base | Leads
Materials | 4J29 | 4J29
Plating | Ni:2.5～11.43μm， Au:≥0.7μm
Diameter | Φ9.14mm+0.06-0.1mm
Insulation resistance | ≥1× 109Ω (500V DC)
Hermeticity | ≤ 1 x 10-3 Pa * cm3 /s
Note | Unspecified tolerances per GB/T 1804-m