## UP2312-08 - UP2312-08
UP2312-08
| Housing | Leads | Lid | Insulators
Materials | Kovar |  | 4J42 | DM-305
Plating | Ni: 1.3～8.9μm, Au≥1.0μm |  | Ni: 1.3～11.43μm, Au≥0.6μm
Dimensions | L:23mm±0.1, W:12mm±0.1, H:5.5mm±0.1
Insulation resistance | ≥1× 109 Ω (500V DC)
Hermeticity | ≤ 1 x 10-3 Pa * cm3 /s
Note | Unspecified tolerances are ±0.2mm